## Sheet1
		Domain: / A – Analog / D – Discrete / C – Communication

				Direction: / I – Input / O – Output / X – Bidirectional / *for Comm port / Separate nomenclature

						Feature: / For more details / See Domain / Description

							Logic level: / 3 – 3.3 V logic / 5 – 5 V logic / 9 – Mixed / Auto / Dual

							Socket Type: / 0 – Socket A / 1 – Socket B / 2 – Socket C / 3 – Socket D

D		I		D		-	5		0		-	D		-	5		P		-	V0.01

						Peripheral Type / U – Voltage / C – Current

							Voltage codes: / 0 – Sink mode NPN / 1 – 3.3/5V / 2 – 10V / 3 – 12V / 4 – 15V / 5 – 24V / 6 – 230VAC / Current codes: / 0 – 0-5mA / 1 – 0-20mA / 2 – 4-20mA / 3 – -20mA-+20mA

							Peripheral Option / N – Sink Mode NPN / P – Source Mode PNP / B – Bipolar

							Version field